## Table_2
<b>Classification and characteristics of the debris flows</b> | <b>Mirave 3 Stream</b> | <b>Mirave 4 Stream</b>
Morphologically | Debris flows in riverbed | Debris flows in riverbed
Geological structure | Erosion of residual soils | Erosion of residual soils
Mechanism of occurrence | Landslides and accumulation of material in the river bed | Landslides and accumulation of material in the river bed
Transportation mechanism | Highly non-stationary and pulsating | Highly non-stationary and pulsating
Effect on the river bed | Erosive | Erosive
Volume of the event | Medium (between 10,000 m<sup>3</sup> and 100,000 m<sup>3</sup>) | Medium (between 10,000 m<sup>3</sup> and 100,000 m<sup>3</sup>)
Recurrence of the event | Low (Frequency more than 10 years) | Low (Frequency more than 10 years)
Type of flow | Between mud and debris flow | Between mud and debris flow
Flow characteristic | Pulsating, one wave | Pulsating, several waves
Granulometry | Coarse granulometry (pebbles, gravels, sands and fines) | Coarse granulometry (pebbles, gravels, sands and fines)
Density | 1900 kg/m<sup>3</sup> | 1900 kg/m<sup>3</sup>
Viscosity | High viscosity (greater than 1000 water viscosity) | High viscosity (greater than 1000 water viscosity)
Speed | Medium | Medium