## Table_1
<b>Parameters</b> | <b>Reference</b>
Power | 30mW
Wavelength | 660nm
Mode of action | Continuous
Output area | 0.03cm<sup>2</sup>
Tip diameter | 0.01cm<sup>2</sup>
Energy density | 0.5 and 1.0J/cm<sup>2</sup>
Irradiation time | 16 seconds (0.5J/cm<sup>2</sup>) and 33 seconds (1.0J/cm<sup>2</sup>)
Application mode | Probe was directed perpendicular to each plate at a distance of 0.5cm from the cells